## Sheet1
zone | svr_type | svr_ip | svr_port | name | data_type | value | info | section | scope | source | edit_level
zone1 | observer | 127.0.0.1 | 3310 | log_disk_percentage |  | 0 | the percentage of disk space used by the log files. Range: [0,99] in integer;only effective when parameter log_disk_size is 0;when log_disk_percentage is 0: a) if the data and the log are on the same disk, means log_disk_percentage = 30 b) if the data and the log are on the different disks, means log_disk_perecentage = 90 | LOGSERVICE | CLUSTER | DEFAULT | DYNAMIC_EFFECTIVE
zone1 | observer | 127.0.0.1 | 3310 | log_disk_size |  | 150G | the size of disk space used by the log files. Range: [0, +∞) | LOGSERVICE | CLUSTER | DEFAULT | DYNAMIC_EFFECTIVE
zone1 | observer | 127.0.0.1 | 3310 | memory_limit_percentage |  | 80 | the size of the memory reserved for internal use(for testing purpose). Range: [10, 95] | OBSERVER | CLUSTER | DEFAULT | DYNAMIC_EFFECTIVE
zone1 | observer | 127.0.0.1 | 3310 | system_memory |  | 16G | the memory reserved for internal use which cannot be allocated to any outer-tenant, and should be determined to guarantee every server functions normally. Range: [0M,) | OBSERVER | CLUSTER | DEFAULT | DYNAMIC_EFFECTIVE
zone1 | observer | 127.0.0.1 | 3310 | memory_limit |  | 48G | the size of the memory reserved for internal use(for testing purpose), 0 means follow memory_limit_percentage. Range: 0, [1G,). | OBSERVER | CLUSTER | DEFAULT | DYNAMIC_EFFECTIVE
zone1 | observer | 127.0.0.1 | 3310 | datafile_disk_percentage |  | 35 | the percentage of disk space used by the data files. Range: [0,99] in integer | SSTABLE | CLUSTER | DEFAULT | DYNAMIC_EFFECTIVE
zone1 | observer | 127.0.0.1 | 3310 | datafile_size |  | 120G | size of the data file. Range: [0, +∞) | SSTABLE | CLUSTER | DEFAULT | DYNAMIC_EFFECTIVE